## Raw Data
LDR Resistance (Ω) | Illuminance (lux) | Enter your measurements here. The data will then be used in the LDR analysis. You may need to adjust your analysis page to accommodate the amount of data that you collected. i.e., this document expects 19 data points; if you have more or fewer data points, then you will need to adjust the graphs and the line calculations accordingly.
130000 | 1
65000 | 2
11000 | 20
6700 | 54
3500 | 100
2600 | 200
2100 | 250
2000 | 300 | Created By David Williams (2015-12-04)
1900 | 350
1700 | 400
1400 | 500
1280 | 590
1200 | 640
1090 | 700
880 | 930
740 | 1270
523 | 1976
410 | 2460
324 | 3340

## LDR Analysis
| LDR Resistance (Ω) | Illuminance (lux) | log(R ) | log(lux) | lux approximated (approximation formula is = A*R^B) | A | B
This line calculation comes from the plot of log(lux) as a fn of log(R) | 130000 | 1 | 5.1139 | 0 | 0.8178 | 12518931.7038 | -1.405
| 65000 | 2 | 4.8129 | 0.30103 | 2.1656
Slope | 11000 | 20 | 4.0414 | 1.301 | 26.2752
-1.405 | 6700 | 54 | 3.8261 | 1.7324 | 52.7303
y-intercept | 3500 | 100 | 3.5441 | 2 | 131.3017
7.0976 | 2600 | 200 | 3.415 | 2.301 | 199.3627
These coefficient calculations come from solving the above line calcuation (log(lux) = m*log(R) + b) for lux. Giving: lux = A*R^B | 2100 | 250 | 3.3222 | 2.3979 | 269.1289
| 2000 | 300 | 3.301 | 2.4771 | 288.2243
| 1900 | 350 | 3.2788 | 2.5441 | 309.762
A = 10^(y-intercept) | 1700 | 400 | 3.2304 | 2.6021 | 362.1551
12518931.7038 | 1400 | 500 | 3.1461 | 2.699 | 475.7323
B = slope | 1280 | 590 | 3.1072 | 2.7709 | 539.5618
-1.405 | 1200 | 640 | 3.0792 | 2.8062 | 590.773
Resulting Illuminance Equation: | 1090 | 700 | 3.0374 | 2.8451 | 676.2148
lux = A * Resistance^B | 880 | 930 | 2.9445 | 2.9685 | 913.4139
| 740 | 1270 | 2.8692 | 3.1038 | 1165.1791
| 523 | 1976 | 2.7185 | 3.2958 | 1897.4194
| 410 | 2460 | 2.6128 | 3.3909 | 2671.1197
| 324 | 3340 | 2.5105 | 3.5237 | 3718.2237